## Jacobson Karel Adjust 1 Shift
RowNumber | SampleRTT | EstimatedRTT | Difference | Deviation | TimeOut
x
0 | ? | 4 |  | 0
1 | 1 | 3.25 | -3 | 0.75 | 6.25 |  | 0.25 | 1) Suppose in TCP’s adaptive retransmission mechanism, that RTT is 4.0 at some point and subsequent measured RTTs are all 1.0. How long does it take the TimeOut value, as calculated by the Jacobson/Karels algorithm (given below), to fall below 4.0? Assume a plausible initial value of x (maybe 1/8); how sensitive is your answer to this choice. (Hint: use a spreadsheet.)
2 | 1 | 2.6875 | -2.25 | 1.125 | 7.1875 |  | 0.25 | Difference = SampleRTT – EstimatedRTT
3 | 1 | 2.2656 | -1.6875 | 1.2656 | 7.3281 |  | 0.25 | EstimatedRTT = EstimatedRTT + x*Difference
4 | 1 | 1.9492 | -1.2656 | 1.2656 | 7.0117 |  | 0.25 | Deviation = Deviation + x *( abs(Difference) – Deviation)
5 | 4 | 2.4619 | 2.0508 | 1.4619 | 8.3096 |  | 0.25 | TimeOut = EstimatedRTT + 4*Deviation
6 | 1 | 2.0964 | -1.4619 | 1.4619 | 7.9441 |  | 0.25
7 | 1 | 1.8223 | -1.0964 | 1.3705 | 7.3045 |  | 0.25
8 | 1 | 1.6167 | -0.82233 | 1.2335 | 6.5507 |  | 0.25
9 | 1 | 1.4626 | -0.61674 | 1.0793 | 5.7798 |  | 0.25
10 | 1 | 1.3469 | -0.46256 | 0.92512 | 5.0474 |  | 0.25
11 | 1 | 1.2602 | -0.34692 | 0.78057 | 4.3825 |  | 0.25
12 | 1 | 1.1951 | -0.26019 | 0.65047 | 3.797 |  | 0.25
13 | 1 | 1.1464 | -0.19514 | 0.53664 | 3.2929 |  | 0.25
14 | 1 | 1.1098 | -0.14636 | 0.43907 | 2.866 |  | 0.25
15 | 1 | 1.0823 | -0.10977 | 0.35674 | 2.5093 |  | 0.25
16 | 1 | 1.0617 | -0.082326 | 0.28814 | 2.2143 |  | 0.25
17 | 1 | 1.0463 | -0.061744 | 0.23154 | 1.9725 |  | 0.25
18 | 1 | 1.0347 | -0.046308 | 0.18523 | 1.7757 |  | 0.25
19 | 1 | 1.026 | -0.034731 | 0.14761 | 1.6165 |  | 0.25
20 | 1 | 1.0195 | -0.026048 | 0.11722 | 1.4884 |  | 0.25
21 | 1 | 1.0147 | -0.019536 | 0.092797 | 1.3858 |  | 0.25
22 | 1 | 1.011 | -0.014652 | 0.073261 | 1.304 |  | 0.25
23 | 1 | 1.0082 | -0.010989 | 0.057693 | 1.239 |  | 0.25
24 | 1 | 1.0062 | -0.0082418 | 0.04533 | 1.1875 |  | 0.25
25 | 1 | 1.0046 | -0.0061814 | 0.035543 | 1.1468 |  | 0.25
26 | 1 | 1.0035 | -0.004636 | 0.027816 | 1.1147 |  | 0.25
27 | 1 | 1.0026 | -0.003477 | 0.021731 | 1.0895 |  | 0.25
28 | 1 | 1.002 | -0.0026078 | 0.016951 | 1.0698 |  | 0.25
29 | 1 | 1.0015 | -0.0019558 | 0.013202 | 1.0543 |  | 0.25
30 | 1 | 1.0011 | -0.0014669 | 0.010268 | 1.0422 |  | 0.25
31 | 1 | 1.0008 | -0.0011002 | 0.0079761 | 1.0327 |  | 0.25
32 | 1 | 1.0006 | -0.00082512 | 0.0061884 | 1.0254 |  | 0.25
Sample RTT is measured, there is a
spike to 4 at some point
See graph to see how this affects Timeout
It takes 16 samples for timeout to fall back
below 4.0 with an x of 0.125.
The answer is very sensitive to x, when it is
larer it falls below 4 much faster since the
new values of sample RTT are weighted
more.

## Jacobson Karel Periodic Spike
RowNumber | SampleRTT | EstimatedRTT | Difference | Deviation | TimeOut
0 | ? | 4 |  | 0 |  | x | N
1 | 1 | 3.625 | -3 | 0.375 | 5.125 | 0.125 | 5
2 | 1 | 3.2969 | -2.625 | 0.65625 | 5.9219 | 0.125 | 5
3 | 1 | 3.0098 | -2.2969 | 0.86133 | 6.4551 | 0.125 | 5
4 | 1 | 2.7585 | -2.0098 | 1.0049 | 6.7781 | 0.125 | 5
5 | 1 | 2.5387 | -1.7585 | 1.0991 | 6.9351 | 0.125 | 5
6 | 1 | 2.3464 | -1.5387 | 1.154 | 6.9626 | 0.125 | 5 | 2) Suppose TCP’s measured RTT is 1.0 except that every Nth RTT is 4.0. What is the largest, N, approximately, that doesn’t result in timeouts in steady state (i.e. for which the Jacobson/Karels TimeOut remains greated that 4.0)? Use x = 1/8 again. (Hint: use a spreadsheet.)
7 | 1 | 2.1781 | -1.3464 | 1.1781 | 6.8904 | 0.125 | 5
8 | 1 | 2.0308 | -1.1781 | 1.1781 | 6.7432 | 0.125 | 5
9 | 1 | 1.902 | -1.0308 | 1.1597 | 6.5407 | 0.125 | 5
10 | 4 | 2.1642 | 2.098 | 1.277 | 7.2721 | 0.125 | 5
11 | 1 | 2.0187 | -1.1642 | 1.2629 | 7.0702 | 0.125 | 5
12 | 1 | 1.8914 | -1.0187 | 1.2324 | 6.8208 | 0.125 | 5
13 | 1 | 1.7799 | -0.89136 | 1.1897 | 6.5389 | 0.125 | 5
14 | 1 | 1.6824 | -0.77994 | 1.1385 | 6.2365 | 0.125 | 5
15 | 1 | 1.5971 | -0.68245 | 1.0815 | 5.9231 | 0.125 | 5
16 | 1 | 1.5225 | -0.59714 | 1.021 | 5.6063 | 0.125 | 5
17 | 1 | 1.4572 | -0.5225 | 0.95865 | 5.2918 | 0.125 | 5
18 | 1 | 1.4 | -0.45719 | 0.89597 | 4.9839 | 0.125 | 5
19 | 1 | 1.35 | -0.40004 | 0.83398 | 4.6859 | 0.125 | 5
20 | 4 | 1.6813 | 2.65 | 1.061 | 5.9252 | 0.125 | 5
21 | 1 | 1.5961 | -0.68128 | 1.0135 | 5.6502 | 0.125 | 5
22 | 1 | 1.5216 | -0.59612 | 0.96134 | 5.367 | 0.125 | 5
23 | 1 | 1.4564 | -0.5216 | 0.90637 | 5.0819 | 0.125 | 5
24 | 1 | 1.3994 | -0.4564 | 0.85013 | 4.7999 | 0.125 | 5
25 | 1 | 1.3494 | -0.39935 | 0.79378 | 4.5246 | 0.125 | 5
26 | 1 | 1.3058 | -0.34943 | 0.73824 | 4.2587 | 0.125 | 5
27 | 1 | 1.2675 | -0.30576 | 0.68418 | 4.0042 | 0.125 | 5
28 | 1 | 1.2341 | -0.26754 | 0.6321 | 3.7625 | 0.125 | 5
29 | 1 | 1.2048 | -0.23409 | 0.58235 | 3.5342 | 0.125 | 5
30 | 4 | 1.5542 | 2.7952 | 0.85895 | 4.99 | 0.125 | 5
31 | 1 | 1.4849 | -0.55423 | 0.82086 | 4.7684 | 0.125 | 5
32 | 1 | 1.4243 | -0.48495 | 0.77887 | 4.5398 | 0.125 | 5

## Jacobson Karel vs Original
RowNumber | SampleRTT | EstimatedRTT | Difference | Deviation | TimeOut
0 | ? | 1 |  | 0.1 |  | x | y | N
1 | 5 | 1.6 | 4 | 0.5875 | 3.2 | 0.125 | 0.85 | 10
2 | 5 | 2.11 | 3.4 | 0.93906 | 4.22 | 0.125 | 0.85 | 10 | 1) Suppose that TCP is measuring RTTs of 1.0 second with a mean deviation of 0.1 second. Suddenly the RTT jumps to 5.0 seconds, with no deviation. Compare the Jacobson/Karels and the original algorithm (given below) for computing the TimeOut. Specifically how many timeout are encountered with each algorithm? What is the largest TimeOut calculated? Use x = 1/8 and y = 0.85. (Hint: use a spreadsheet.)
3 | 5 | 2.5435 | 2.89 | 1.1829 | 5.087 | 0.125 | 0.85 | 10 | EstimatedRTT = y* EstimatedRTT + (1-y) * SampleRTT
4 | 5 | 2.912 | 2.4565 | 1.3421 | 5.824 | 0.125 | 0.85 | 10 | TimeOut = 2 * EstimatedRTT
5 | 5 | 3.2252 | 2.088 | 1.4354 | 6.4504 | 0.125 | 0.85 | 10
6 | 5 | 3.4914 | 1.7748 | 1.4778 | 6.9828 | 0.125 | 0.85 | 10
7 | 5 | 3.7177 | 1.5086 | 1.4816 | 7.4354 | 0.125 | 0.85 | 10
8 | 5 | 3.91 | 1.2823 | 1.4567 | 7.8201 | 0.125 | 0.85 | 10
9 | 5 | 4.0735 | 1.09 | 1.4109 | 8.1471 | 0.125 | 0.85 | 10
10 | 5 | 4.2125 | 0.92647 | 1.3503 | 8.425 | 0.125 | 0.85 | 10
11 | 5 | 4.3306 | 0.7875 | 1.28 | 8.6613 | 0.125 | 0.85 | 10
12 | 5 | 4.431 | 0.66937 | 1.2037 | 8.8621 | 0.125 | 0.85 | 10
13 | 5 | 4.5164 | 0.56897 | 1.1243 | 9.0328 | 0.125 | 0.85 | 10
14 | 5 | 4.5889 | 0.48362 | 1.0442 | 9.1778 | 0.125 | 0.85 | 10
15 | 5 | 4.6506 | 0.41108 | 0.96509 | 9.3012 | 0.125 | 0.85 | 10
16 | 5 | 4.703 | 0.34942 | 0.88813 | 9.406 | 0.125 | 0.85 | 10
17 | 5 | 4.7475 | 0.297 | 0.81424 | 9.4951 | 0.125 | 0.85 | 10
18 | 5 | 4.7854 | 0.25245 | 0.74401 | 9.5708 | 0.125 | 0.85 | 10
19 | 5 | 4.8176 | 0.21459 | 0.67784 | 9.6352 | 0.125 | 0.85 | 10
20 | 5 | 4.845 | 0.1824 | 0.61591 | 9.6899 | 0.125 | 0.85 | 10
21 | 5 | 4.8682 | 0.15504 | 0.5583 | 9.7364 | 0.125 | 0.85 | 10
22 | 5 | 4.888 | 0.13178 | 0.50498 | 9.776 | 0.125 | 0.85 | 10
23 | 5 | 4.9048 | 0.11202 | 0.45586 | 9.8096 | 0.125 | 0.85 | 10
24 | 5 | 4.9191 | 0.095213 | 0.41078 | 9.8381 | 0.125 | 0.85 | 10
25 | 5 | 4.9312 | 0.080931 | 0.36955 | 9.8624 | 0.125 | 0.85 | 10
26 | 5 | 4.9415 | 0.068791 | 0.33195 | 9.8831 | 0.125 | 0.85 | 10
27 | 5 | 4.9503 | 0.058473 | 0.29777 | 9.9006 | 0.125 | 0.85 | 10
28 | 5 | 4.9578 | 0.049702 | 0.26676 | 9.9155 | 0.125 | 0.85 | 10
29 | 5 | 4.9641 | 0.042246 | 0.2387 | 9.9282 | 0.125 | 0.85 | 10
30 | 5 | 4.9695 | 0.035909 | 0.21335 | 9.939 | 0.125 | 0.85 | 10
31 | 5 | 4.9741 | 0.030523 | 0.1905 | 9.9481 | 0.125 | 0.85 | 10
32 | 5 | 4.9779 | 0.025945 | 0.16993 | 9.9559 | 0.125 | 0.85 | 10